## Part List Report
| Component list |  |  | Bill of Materials for Variant [Full] of Project [On-Board Central Processor.PrjPcb] (No PCB Document Selected)
| File: | Bill of Materials |  |  | Contact: |  |  |  | Generated by:
| Project: | On-Board Central Processor.PrjPcb |  |  | <Parameter ClientCompanyName not found>
| Variant: | Full |  |  | <Parameter ClientContactName not found> |  |  |  | Kleber Lima da Silva
<Parameter ClientContactEmail not found>
| Report Date: | 11/01/2023 | 15:25 |  | <Parameter ClientWebsite not found> |  |  |  | https://krebyy.github.io/
| Print Date: | 2023-01-11 | 44937.6447
# | Designator | Category | Description | Case/Package | Manufacturer 1 | Manufacturer Part Number 1 | Quantity | Supplier 1 | Supplier Order Qty 1 | Supplier Stock 1 | Supplier Unit Price 1 | Supplier Subtotal 1 | Supplier Currency 1
1 | C1, C3, C4, C6, C9, C11, C14, C15, C16, C19, C21, C22, C24, C29, C33, C37, C38, C39, C40, C41, C43, C44, C45 | Ceramic Capacitors | CAP CER 100NF 50V X7R 0603 | 0603 | Samsung | CL10B104KB8NNNC | 23 | Digi-Key | 2300 | 19618540 | 0.00672 | 15.46 | USD
2 | C2, C5, C10, C18, C20, C23, C28, C32, C42 | Ceramic Capacitors | CAP CER 10UF 25V X5R 0805 | 0805 | Samsung | CL21A106KAYNNNE | 9 | Digi-Key | 900 | 1513304 | 0.0423 | 38.07 | USD
3 | C7, C8, C12, C13 | Ceramic Capacitors | CAP CER 22UF 25V X5R 1206 | 1206 | Samsung | CL31A226KAHNNNE | 4 | Digi-Key | 400 | 2521070 | 0.1507 | 60.28 | USD
4 | C17, C31 | Tantalum Capacitors | CAP TANT 100UF 6.3V 20% 1206 | 1206 | KEMET | T490A107M006ATE800 | 2 | LCSC | 200 | 50345 | 0.4683 | 93.66 | USD
5 | C25, C27 | Ceramic Capacitors | CAP CER 100PF 50V NP0 0603 | 0603 | Samsung | CL10C101JB8NNNC | 2 | Digi-Key | 200 | 963755 | 0.0122 | 2.44 | USD
6 | C26 | Ceramic Capacitors | CAP CER 4.7NF 50V X7R 0603 | 0603 | Samsung | CL10B472KB8NNNC | 1 | Digi-Key | 100 | 4678655 | 0.012 | 1.2 | USD
7 | C30 | Ceramic Capacitors | CAP CER 1NF 50V NP0 0603 | 0603 | Samsung | CL10C102JB8NNNC | 1 | Digi-Key | 100 | 2366213 | 0.0133 | 1.33 | USD
8 | C34 | Ceramic Capacitors | CAP CER 10PF 50V NP0 0603 | 0603 | Samsung | CL10C100CB8NNNC | 1 | Digi-Key | 100 | 240062 | 0.0132 | 1.32 | USD
9 | C36 | Ceramic Capacitors | CAP CER 1PF 50V NPO 0603 | 0603 | Yageo | CC0603BRNPO9BN1R0 | 1 | Digi-Key | 100 | 31711 | 0.0342 | 3.42 | USD
10 | D1, D6 | TVS Diodes | TVS DIODE UNI 15V 600W SMB | SMB | Jingdao | SMBJ15A | 2 | LCSC | 200 | 1520 | 0.0287 | 5.74 | USD
11 | D2 | TVS Diodes | TVS DIODE ARRAY 5V SOT23-6 | SOT-23-6 | Tech Public | USBLC6-2SC6 | 1 | LCSC | 100 | 110830 | 0.3934 | 39.34 | USD
12 | D3, D5, D7, D8, D9, D10, D11, D12 | Schottky Diodes | DIODE SCHOTTKY 30V 200MA SOD323 | SOD-323-2 | ON Semiconductor / Fairchild | BAT54HT1G | 8 | LCSC | 800 | 74580 | 0.06956 | 55.65 | USD
13 | D4 | Rectifier Diodes | DIODE SCHOTTKY 40V 1A SMA | SMA | Diodes | B140-13-F | 1 | Digi-Key | 100 | 624124 | 0.1726 | 17.26 | USD
14 | J1 | USB Connectors | CONN RCPT USB2.0 MINI B SMD R/A | SMD-9 | SHOU HAN | MINI5PTP | 1 | LCSC | 100 | 10650 | 0.0449 | 4.49 | USD
15 | J2 | Headers and Wire Housings | CONN HEADER R/A 16POS 4.2MM | PTH-16 | Molex | 39301160 | 1 | Digi-Key | 100 | 5116 | 1.99 | 199.29 | USD
16 | JP1 | Jumper | JUMPER 2PIN 1POS 2.54MM | PTH-2 | XFCN | PZ254V-11-02P | 1 | LCSC | 100 | 87250 | 0.0133 | 1.33 | USD
17 | L1, L2 | Ferrite Beads and Chips | FERRITE BEAD 26 OHM 0603 | 0603 | Murata | BLM18KG260JH1D | 2 | Digi-Key | 200 | 22969 | 0.0489 | 9.78 | USD
18 | L3 | Fixed Inductors | FIXED IND 4.7UH 20% 2A | SMD-2 | Sunlord | SWPA4030S4R7MT | 1 | LCSC | 100 | 81660 | 0.2778 | 27.78 | USD
19 | L4 | Fixed Inductors | FIXED IND 3.3UH 20% 2.4A | SMD-2 | Sunlord | SWPA4030S3R3MT | 1 | LCSC | 100 | 27320 | 0.2778 | 27.78 | USD
20 | L5, L6, L7, L8, L9, L10, L11, L12, L13, L15 | Ferrite Beads and Chips | FERRITE BEAD 220 OHM 0603 | 0603 | Murata | BLM18KG221BH1D | 10 | Digi-Key | 1000 | 10241 | 0.02747 | 27.47 | USD
21 | L14 | Fixed Inductors | FIXED IND 3.3NH 300MA 0603 | 0603 | Johanson | L-14C3N3SV4T | 1 | Digi-Key | 100 | 76596 | 0.0379 | 3.79 | USD
22 | LED1 | LEDs | LED RED CLEAR 0805 SMD | 0805 | Vishay Lite-On | LTST-C171KRKT | 1 | Digi-Key | 100 | 306679 | 0.0699 | 6.99 | USD
23 | LED2 | LEDs | LED BLUE CLEAR 0805 SMD | 0805 | Vishay Lite-On | LTST-C171TBKT | 1 | Digi-Key | 100 | 364746 | 0.1128 | 11.28 | USD
24 | LED3 | LEDs | LED GREEN CLEAR 0805 SMD | 0805 | Vishay Lite-On | LTST-C171KGKT | 1 | Digi-Key | 100 | 222940 | 0.0699 | 6.99 | USD
25 | LED4 | LEDs | LED ORANGE CLEAR 0805 SMD | 0805 | Vishay Lite-On | LTST-C171AKT | 1 | Digi-Key | 100 | 21402 | 0.0744 | 7.44 | USD
26 | LS1 | Audio Components | BUZZER MAGNETIC 5V 12MM PTH | PTH-2 | S&S | SUN-12095-5VPA7.6 | 1 | LCSC | 100 | 11010 | 0.1411 | 14.11 | USD
27 | Q1, Q2, Q3 | MOSFETs | MOSFET N-CH 60V 115MA SOT23-3 | SOT-23-3 | Diodes | 2N7002-7-F | 3 | Digi-Key | 300 | 1705094 | 0.1014 | 30.42 | USD
28 | Q4, Q5, Q6 | MOSFETs | MOSFET P-CH 30V 3A SOT23-3 | SOT-23-3 | UMW(Youtai Semiconductor) | SI2307A | 3 | LCSC | 300 | 17490 | 0.0367 | 11.01 | USD
29 | R1, R4, R20 | Chip SMD Resistors | RES SMD 100K OHM 1% 1/10W 0603 | 0603 | Yageo | RC0603FR-07100KL | 3 | Digi-Key | 300 | 12919143 | 0.0077 | 2.31 | USD
30 | R2 | Chip SMD Resistors | RES SMD 56.2K OHM 1% 1/10W 0603 | 0603 | Yageo | RC0603FR-0756K2L | 1 | Digi-Key | 100 | 367565 | 0.0077 | 0.77 | USD
31 | R3, R6, R10, R11, R15, R17, R25, R26, R27, R30, R31, R35, R36, R37, R41, R43, R50, R53 | Chip SMD Resistors | RES SMD 10K OHM 1% 1/10W 0603 | 0603 | Yageo | RC0603FR-0710KL | 18 | Digi-Key | 1800 | 41977694 | 0.00345 | 6.21 | USD
32 | R5 | Chip SMD Resistors | RES SMD 33.2K OHM 1% 1/10W 0603 | 0603 | Yageo | RC0603FR-0733K2L | 1 | Digi-Key | 100 | 2009595 | 0.0077 | 0.77 | USD
33 | R7, R8, R12, R16, R19, R21, R34, R40, R44 | Chip SMD Resistors | RES SMD 330 OHM 1% 1/10W 0603 | 0603 | Yageo | RC0603FR-07330RL | 9 | Digi-Key | 900 | 2536666 | 0.0077 | 6.93 | USD
34 | R9, R23 | Chip SMD Resistors | RES SMD 0 OHM JUMPER 1/10W 0603 | 0603 | Yageo | RC0603FR-070RL | 2 | Digi-Key | 200 | 3767604 | 0.0073 | 1.46 | USD
35 | R13, R14 | Chip SMD Resistors | RES SMD 3K3 OHM 1% 1/10W 0603 | 0603 | Yageo | RC0603FR-073K3L | 2 | Digi-Key | 200 | 3018816 | 0.0077 | 1.54 | USD
36 | R18 | Chip SMD Resistors | RES SMD 22 OHM 1% 1/10W 0603 | 0603 | Yageo | RC0603FR-0722RL | 1 | Digi-Key | 100 | 4713469 | 0.0077 | 0.77 | USD
37 | R22, R24 | Chip SMD Resistors | RES SMD 60.4 OHM 1% 1/10W 0603 | 0603 | Yageo | RC0603FR-0760R4L | 2 | Digi-Key | 200 | 475116 | 0.0077 | 1.54 | USD
38 | R28, R29, R32, R33, R38, R39, R46, R47, R49, R51, R52, R55, R56 | Chip SMD Resistors | RES SMD 1K OHM 1% 1/10W 0603 | 0603 | Yageo | RC0603FR-071KL | 13 | Digi-Key | 1300 | 30866432 | 0.00345 | 4.49 | USD
39 | R42, R54 | Chip SMD Resistors | RES SMD 0.1 OHM 1% 2W 2512 | 2512 | Yageo | PE2512FKE7W0R1L | 2 | Digi-Key | 200 | 5969 | 0.2247 | 44.94 | USD
40 | R45 | Chip SMD Resistors | RES SMD 1M OHM 1% 1/10W 0603 | 0603 | Yageo | RC0603FR-071ML | 1 | Digi-Key | 100 | 2959239 | 0.0077 | 0.77 | USD
41 | R48 | Chip SMD Resistors | RES SMD 270K OHM 1% 1/10W 0603 | 0603 | Yageo | RC0603FR-07270KL | 1 | Digi-Key | 100 | 272715 | 0.0077 | 0.77 | USD
42 | SW1 | Pushbutton Switches | SWITCH TACTILE SPST-NO 5.74MM | PTH-4 | TE Connectivity | FSMRA4JH | 1 | Digi-Key | 100 | 123769 | 0.2532 | 25.32 | USD
43 | TP1, TP2, TP3 | Connectors | TEST POINT LOOP | PTH-1 | Keystone Electronics | 1041 | 3 | Digi-Key | 300 | 18762 | 0.19288 | 57.86 | USD
44 | U1, U2 | Voltage Regulators - Switching | DCDC BUCK 2A TSOT26 | TSOT-26-6 | Diodes | AP62200TWU-7 | 2 | Digi-Key | 200 | 20589 | 0.2612 | 52.24 | USD
45 | U3 | Interface ICs | IC USB-TO-UART BRIDGE 16SOIC | SOIC-16 | WCH(Jiangsu Qin Heng) | CH340C | 1 | LCSC
46 | U4 | RF Transceiver Modules | WIFI + BLUETOOTH MCU MODULE | SMD-38 | Espressif Systems | ESP32-WROOM-32E-N8 | 1 | LCSC | 100 | 594 | 3.3 | 330 | USD
47 | U5 | Interface ICs | IC I/O EXPANDER I2C 16TSSOP | TSSOP-16 | NXP Semiconductors | PCA9557PW,118 | 1 | LCSC | 100 | 24430 | 1.23 | 122.52 | USD
48 | U6 | Interface ICs | IC TRANSCEIVER HALF CANBUS 8SOIC | SOIC-8 | NXP Semiconductors | TJA1042T/1J | 1 | LCSC | 100 | 24244 | 1.34 | 134 | USD
49 | U7 | Interface ICs | IC TRANSCEIVER LIN 8SOIC | SOIC-8 | NXP Semiconductors | TJA1021T/20/CM,118 | 1 | LCSC | 100 | 5426 | 0.5648 | 56.48 | USD
50 | U8 | RF Transceivers | IC RF 2.4GHz TRANSCEIVER 8SOIC | SOIC-8 | Nanjing Zhongke Microelectronics | Ci24R1 | 1 | LCSC
51 | U9, U10, U11, U12, U14, U15 | Optocouplers | IC OPTOCOUPLER TRANSISTOR 4-SMD | SMD-4 | Goodwork | PC817C | 6 | LCSC | 600 | 111140 | 0.0321 | 19.26 | USD
52 | U13, U17 | Sensors | IC CURRENT-SENSING SOT-23-3 | SOT-23-3 | Tech Public | TP1001S3 | 2 | LCSC | 200 | 8176 | 0.2307 | 46.14 | USD
53 | U16 | ICs Drivers | IC DRIVER DC MOTOR 3.6A 8SOIC | SOIC-8 | Texas Instruments | DRV8870DDAR | 1 | Digi-Key | 100 | 31659 | 1.83 | 183.33 | USD
54 | X1 | Headers and Wire Housings | CONN RCPT HSG 16POS 4.20MM | CABLE-16 | Molex | 39-01-2160 | 1 | Digi-Key | 100 | 27547 | 0.5262 | 52.62 | USD
55 | Y1 | Crystal | CRYSTAL 16.0000MHZ 10PPM 9PF SMD | SMD-4 | ECS International | ECS-160-9-37-CKM-TR3 | 1 | Digi-Key | 100 | 30907 | 0.2828 | 28.28 | USD
[7 empty] | 164 |  | 16200 |  |  | 1906.44
Approved |  |  | Notes
[6 empty] | 100 | pcs: | Total |  | 1906.44 |  | USD
[8 empty] | Price for 1pcs |  | 19.0644 |  | USD

## Project Information
Project Full Path | C:\Users\Kleber\Documents\AltiumDesigner\On-Board Central Processor\On-Board Central Processor\On-Board Central Processor.PrjPcb
Project Filename | On-Board Central Processor.PrjPcb
Variant Name | Full
Data-Source Filename | On-Board Central Processor.PrjPcb
Data-Source Full Path | C:\Users\Kleber\Documents\AltiumDesigner\On-Board Central Processor\On-Board Central Processor\On-Board Central Processor.PrjPcb
Title | Bill of Materials for Variant [Full] of Project [On-Board Central Processor.PrjPcb] (No PCB Document Selected)
Total Quantity | 164
Report Time | 15:25
Report Date | 11/01/2023
Report Date & Tine | 11/01/2023 15:25
Output Name | Bill of Materials
Output Type | BomReport
Output Generator Name | BOM
Output Generator Description | Bill of Materials